## simplest
### RUN INFO ############################################ | [6 empty] | Questions for Sebastian
RUN_INFO | index
RUN_SPATIAL_SPINUP_CLUSTERING | 1
number_of_cores | 36 | too many and Euler crashes due to memory overuse |  |  | > TILE_1D_standard
tile_class | H_LIST | TILE_1D_standard | TILE_1D_standard | TILE_1D_standard | TILE_1D_standard | END
tile_class_index | H_LIST | 1 | 2 | 3 | 4 | END
number_of_runs_per_tile | H_LIST | 1 | 1 | 1 | 1 | END
projection_class | COORDINATES_FROM_FILE
projection_class_index | 1
clustering_class | K_MEANS_custom |  | > K_MEANS_custom
clustering_class_index | 1
CLASS_END
### CLUSTERING ##########################################
CLUSTERING | index
K_MEANS_custom | 1
number_of_clusters | 200
max_iterations | 1000 |  | slope, sin(aspect), cos(aspect)
cluster_variable_class | H_LIST | CLUSTER_RAW_VARIABLES | CLUSTER_SLOPE_ASPECT | END
cluster_variable_class_index | H_LIST | 1 | 1 | END
cluster_variable_scaling | H_LIST | 2 | END | the order of the cluster columns is first RAW_VARIABLES, slope, aspect(sin/cos)
cluster_variable_scaling_index | H_LIST | 2 | END | based on the surface classes, there are few values for 3+4 (grass and moss)
CLASS_END
-------------
CLUSTERING | index
CLUSTER_SLOPE_ASPECT | 1
CLASS_END
-------------
CLUSTERING | index
CLUSTER_RAW_VARIABLES | 1
variables | H_LIST | altitude | stratigraphy_index | END
CLASS_END
### COORD SYSTEM based on DEM ##########################
COORDINATE_SYSTEM | index
COORDINATES_FROM_FILE | 1
proj_file_folder | ./forcing/ | path is relative to the run_cryogrid.m script and not to this file
proj_file_name | elevation.tif
data_class | H_LIST | DEM | READ_DATASET | END | > READ_DATASET
data_class_index | H_LIST | 1 | 1 | END
data_mask_class | H_LIST | MASK_stratigraphy | END |  | > MASK_stratigraphy
data_mask_class_index | H_LIST | 1 | END |  | > update_one2one | > update_general | > tag_out_w_run_number
assign_tile_properties_class | H_LIST | update_one2one | update_one2one | update_one2one | update_one2one | update_general | tag_out_w_run_number | END
assign_tile_properties_class_index | H_LIST | 1 | 2 | 3 | 4 | 1 | 1 | END
CLASS_END
### MASKS ###############################################
MASK | index
MASK_stratigraphy | 1
exclude_index | 0
CLASS_END
### DATA ################################################
DATA | index
DEM | 1
variables | H_LIST | altitude | slope_angle | aspect | END
DEM_folder | ./forcing/ | path is relative to the run_cryogrid.m script and not to this file
DEM_filename | elevation.tif
reproject2utm | 0
CLASS_END
---------------
DATA | index
READ_DATASET | 1
variable_name | stratigraphy_index
data_folder | ./forcing/ | path is relative to the run_cryogrid.m script and not to this file
data_filename | surface_classes.tif
reproject2utm | 0
CLASS_END
### UPDATES - applied to coords ########################
UPDATE | index
update_one2one | 1
target_class_name | H_LIST | TILE_1D_standard | TILE_1D_standard | TILE_1D_standard | TILE_1D_standard | TILE_1D_standard | TILE_1D_standard | TILE_1D_standard | TILE_1D_standard | END
target_class_index | H_LIST | 1 | 1 | 1 | 1 | 1 | 1 | 1 | 1 | END
variable | H_LIST | latitude | longitude | altitude | slope_angle | aspect | skyview_factor | horizon_bins | horizon_angles | END
CLASS_END
-------------
UPDATE | index
update_one2one | 2
target_class_name | H_LIST | TILE_1D_standard | TILE_1D_standard | TILE_1D_standard | TILE_1D_standard | TILE_1D_standard | TILE_1D_standard | TILE_1D_standard | TILE_1D_standard | END
target_class_index | H_LIST | 2 | 2 | 2 | 2 | 2 | 2 | 2 | 2 | END
variable | H_LIST | latitude | longitude | altitude | slope_angle | aspect | skyview_factor | horizon_bins | horizon_angles | END
CLASS_END
-------------
UPDATE | index
update_one2one | 3
target_class_name | H_LIST | TILE_1D_standard | TILE_1D_standard | TILE_1D_standard | TILE_1D_standard | TILE_1D_standard | TILE_1D_standard | TILE_1D_standard | TILE_1D_standard | END
target_class_index | H_LIST | 3 | 3 | 3 | 3 | 3 | 3 | 3 | 3 | END
variable | H_LIST | latitude | longitude | altitude | slope_angle | aspect | skyview_factor | horizon_bins | horizon_angles | END
CLASS_END
-------------
UPDATE | index
update_one2one | 4
target_class_name | H_LIST | TILE_1D_standard | TILE_1D_standard | TILE_1D_standard | TILE_1D_standard | TILE_1D_standard | TILE_1D_standard | TILE_1D_standard | TILE_1D_standard | END
target_class_index | H_LIST | 4 | 4 | 4 | 4 | 4 | 4 | 4 | 4 | END
variable | H_LIST | latitude | longitude | altitude | slope_angle | aspect | skyview_factor | horizon_bins | horizon_angles | END
CLASS_END
-------------
UPDATE | index
update_general | 1
variable | H_LIST | stratigraphy_index | stratigraphy_index | stratigraphy_index | stratigraphy_index | END
target_class_name | H_LIST | TILE_1D_standard | TILE_1D_standard | TILE_1D_standard | TILE_1D_standard | END
target_class_index | H_LIST | 1 | 1 | 3 | 3 | END
variable_in_class | H_LIST | strat_classes_class_index | strat_statvar_class_index | strat_classes_class_index | strat_statvar_class_index | END
CLASS_END
-------------
UPDATE | index
tag_out_w_run_number | 1
target_class_name | H_LIST | OUT_regridded_FCI2 | OUT_FDD_TDD | INIT_TTOP_from_out | END
target_class_index | H_LIST | 1 | 1 | 1 | END
CLASS_END
### TILES – run sequence info ###########################
# TILE 1 ######################################################
TILE | index
TILE_1D_standard | 1
builder | new_init_steady_state
domain_depth | 100
forcing_class | FORCING_base |  | Uses shorter ERA5 time series (same as 2, 3)
forcing_class_index | 1
grid_class | GRID_user_defined
grid_class_index | 1
out_class | OUT_do_nothing
out_class_index | 1
strat_classes_class | STRAT_classes |  |  | > STRAT_classes
strat_classes_class_index | 1
strat_statvar_class | H_LIST | STRAT_layers | END
strat_statvar_class_index | H_LIST | 1 | END |  |  |  | TILE_1D_standard [1, 3] have strat_stratvar_class[_index], do these define what stratigraphies are used?
lateral_class | LATERAL_1D |  |  | > LATERAL_1D |  |  | or is this a dummy class in the case of the K_MEANS… classes?
lateral_class_index | 1
lateral_IA_classes | H_LIST | LAT_SEEPAGE_FACE_WATER | END | > LAT_SEEPAGE_FACE_WATER
lateral_IA_classes_index | H_LIST | 1 | END
init_steady_state_class | INIT_TTOP_from_forcing |  |  | > INIT_TTOP_from_forcing
init_steady_state_class_index | 1
T_first_cell |  |  | temperature of first grid cell used to compute the temperature gradient, leave empty when using init_steady_state class
start_depth_steady_state | 2 |  | depth [m] where temperature gradient starts, constant above, leave empty when using init_steady_state class
CLASS_END
# TILE 2 ######################################################
TILE | index
TILE_1D_standard | 2
builder | update_forcing_out
forcing_class | FORCING_base |  | Uses shorter ERA5 time series (same as 1, 3)
forcing_class_index | 1
out_class | OUT_FDD_TDD |  |  | > OUT_FDD_TDD
out_class_index | 1
CLASS_END
# TILE 3 ######################################################
TILE | index
TILE_1D_standard | 3
builder | new_init_steady_state
domain_depth | 100
forcing_class | FORCING_base |  | Uses shorter ERA5 time series (same as 1, 2)
forcing_class_index | 1
grid_class | GRID_user_defined
grid_class_index | 1
out_class | OUT_do_nothing |  | Output is not saved, but params are updated | > OUT_do_nothing
out_class_index | 1
strat_classes_class | STRAT_classes |  |  | > STRAT_classes
strat_classes_class_index | 1
strat_statvar_class | H_LIST | STRAT_layers | END | > STRAT_layers
strat_statvar_class_index | H_LIST | 1 | END
lateral_class | LATERAL_1D |  |  | > LATERAL_1D
lateral_class_index | 1
lateral_IA_classes | H_LIST | LAT_SEEPAGE_FACE_WATER | END
lateral_IA_classes_index | H_LIST | 1 | END
init_steady_state_class | INIT_TTOP_from_out |  | init_steady_state class to compute temperature of first grid cell, leave empty when using T_first_grid_cell | > INIT_TTOP_from_out
init_steady_state_class_index | 1
T_first_cell |  |  | temperature of first grid cell used to compute the temperature gradient, leave empty when using init_steady_state class
start_depth_steady_state |  |  | depth [m] where temperature gradient starts, constant above, leave empty when using init_steady_state class
CLASS_END
# TILE 4 ######################################################
TILE | index
TILE_1D_standard | 4
builder | update_forcing_out
forcing_class | FORCING_base |  | Uses full ERA5 time series
forcing_class_index | 2
out_class | OUT_regridded_FCI2 |  | Output is saved to predefined grid layout
out_class_index | 1
CLASS_END
### INITIALISATIONS #####################################
init_steady_state | index
INIT_TTOP_from_out | 1
default value
out_folder |  |  | if empty, use the result folder
out_file |  |  | if empty, use the default file name generated by OUT_FDD_TDD
tag
CLASS_END
-------------------
init_steady_state | index
INIT_TTOP_from_forcing | 1
default value
nf | 0.5 | 0.5 | winter n-factor
nt | 1 | 1 | summer n-factor
rk | 0.9 | 0.8 | thawed divided by frozen thermal conductivity active layer
start_time | H_LIST | 1960 | 1 | 1 | END | start time of initialization period (must be within the range of data in forcing file) - year month day
end_time | H_LIST | 1965 | 1 | 1 | END | end_time time of initialization period (must be within the range of data in forcing file) - year month day
CLASS_END
### OUTPUTS #############################################
OUT | index
OUT_FDD_TDD | 1 | default value
output_timestep | 0.25 | 0.25 | timestep of output [days]
max_depth | 10 | 4 | maximum depth checked for permafrost table
cell_size | 0.05 | 0.02 | interpolation grid
tag
CLASS_END
OUT | index
OUT_do_nothing | 1 | default value
display_timestep | 73 | 5 | timestep that model progress is displayed [days]
CLASS_END
OUT | index
OUT_regridded_FCI2 | 1 |  | used for final output
variables | H_LIST | T | water | ice | END
height_above_ground | 5
depth_below_ground | 20
target_grid_size | 0.05
output_timestep | 0.25
save_date | 01.09. | 01.09 (september) | changed this to Jan 1st so all years are captured
save_interval | 1
tag
CLASS_END
### FORCING #############################################
# NOTE: the forcing in the more complicated example uses FORCING_base_carrier_reference
# since there are observations that are used to scale the ERA5 data (i.e., reference)
# In the updated file, we use the FORCING_base class without any bells and whistles.
# FORCING CLASS 1 - used in tile 1 + 3 ########################
FORCING | index
FORCING_base | 1 | > read_mat_ERA | > process_topoScale | > split_precip_snow_rain | > set_start_end_time | > assign_lb_heatflux_airT_height | > check_and_correct | > check_air_pressure | > terrain_correct_radiation | > reduce_precip_slope | > set_min_RH | > initialize_TEMP
proc_class | H_LIST | read_mat_ERA | process_topoScale | split_precip_snow_rain | set_start_end_time | assign_lb_heatflux_airT_height | check_and_correct | check_air_pressure | terrain_correct_radiation | reduce_precip_slope | set_min_RH | initialize_TEMP | END
proc_class_index | H_LIST | 1 | 1 | 1 | 1 | 1 | 1 | 1 | 1 | 1 | 1 | 1 | END
CLASS_END
# FORCING CLASS 2 - used in tile 2 + 4 ########################
FORCING | index
FORCING_base | 2 | > read_mat_ERA | > process_topoScale | > split_precip_snow_rain | > set_start_end_time | > assign_lb_heatflux_airT_height | > check_and_correct | > check_air_pressure | > terrain_correct_radiation | > reduce_precip_slope | > set_min_RH | > initialize_TEMP
proc_class | H_LIST | read_mat_ERA | process_topoScale | split_precip_snow_rain | set_start_end_time | assign_lb_heatflux_airT_height | check_and_correct | check_air_pressure | terrain_correct_radiation | reduce_precip_slope | set_min_RH | initialize_TEMP | END
proc_class_index | H_LIST | 1 | 1 | 1 | 2 | 1 | 1 | 1 | 1 | 1 | 1 | 1 | END
CLASS_END
### POST_PROCS ##########################################
POST_PROC | index
read_mat_ERA | 1
filename | era5.mat
forcing_path | ./forcing/ | path is relative to the run_cryogrid.m script and not to this file
CLASS_END
POST_PROC | index
process_topoScale | 1 | initializes the class but does not change any of the defaults
CLASS_END
POST_PROC | index
split_precip_snow_rain | 1 | thresholds for snow and rain precip
all_rain_T | 0.5
all_snow_T | -0.5
CLASS_END
POST_PROC | index
set_start_end_time | 1
start_time | H_LIST | 1960 | 1 | 1 | END | provide in format dd.mm.yyyy; if left empty, the first timestamp of the forcing data set will be used
end_time | H_LIST | 1965 | 1 | 1 | END | provide in format dd.mm.yyyy; if left empty, the last timestamp of the forcing data set will be used
clip_data | 0
CLASS_END
POST_PROC | index
set_start_end_time | 2
start_time | H_LIST | 1960 | 1 | 1 | END | provide in format dd.mm.yyyy; if left empty, the first timestamp of the forcing data set will be used
end_time | H_LIST | 1970 | 9 | 1 | END | provide in format dd.mm.yyyy; if left empty, the last timestamp of the forcing data set will be used
clip_data | 0
CLASS_END
POST_PROC | index
assign_lb_heatflux_airT_height | 1 | assigns the heatflux at the lower boundary and air temperature height as constants in the forcing
heatFlux_lb | 0.05
airT_height | 2
CLASS_END
POST_PROC | index
check_and_correct | 1 | makes sure that: 1) time steps are equally spaced, 2) lowest wind speed is 0.5 m/s, 3) latent in cannot be 0
CLASS_END
POST_PROC | index
check_air_pressure | 1 | changes air pressure for point based on elevation (only if no pressure input or if overwrite = 1)
overwrite | 0
CLASS_END
POST_PROC | index
terrain_correct_radiation | 1 | radiation needs to be adjusted for slopes and view angles (i.e., how much radiation a slope angle would get)
albedo_surrounding_terrain | 0.2
CLASS_END
POST_PROC | index
reduce_precip_slope | 1 | slopes receive less rain due to angle
CLASS_END
POST_PROC | index
set_min_RH | 1 | replaces RH lower than value to value - in the backend, computes RH, does comparison, converts back to humidity for each cell
min_RH | 0.95
CLASS_END
POST_PROC | index
initialize_TEMP | 1 | creates empty forcing values in the class
is_slope | 1
CLASS_END
### GRID ################################################
GRID | index
GRID_user_defined | 1
grid | V_MATRIX | upper | spacing | lower | END
|  | 0 | 0.05 | 1
|  | 1 | 0.1 | 2
|  | 2 | 0.2 | 5
|  | 5 | 0.5 | 30
|  | 30 | 5 | 100
END
CLASS_END
### STRATIGRAPHY ########################################
STRATIGRAPHY_CLASSES | index | [5 empty] | Does this play a role at all if stratigraphy is defined?
STRAT_classes_variable_upper_layer | 1
thickness_upper_layer | 0
classes | STRAT_MATRIX | class_name | class_index | END | stratigraphy of subsurface classes
| 0 | GROUND_freeW_bucketW_seb_snow | 1 |  | > GROUND_freeW_bucketW_seb_snow
| 1 | GROUND_freezeC_bucketW_seb_snow | 1 |  | > GROUND_freezeC_bucketW_seb_snow
| 2.5 | GROUND_freeW_seb | 1 |  | > GROUND_freeW_seb
END
snow_class_name | SNOW_crocus_bucketW_seb |  |  |  | > SNOW_crocus_bucketW_seb
snow_class_index | 1
sleeping_classes_name | H_LIST | END
sleeping_classes_index | H_LIST | END
CLASS_END
STRATIGRAPHY_STATVAR | index
STRAT_layers_variable_upper_layer | 1 | matrix below describes the classes above - further definitions are defined in the GROUND classes
thickness_upper_layer | 0
layers | STRAT_MATRIX | waterIce | mineral | organic | field_capacity | soil_type | satHydraulicConductivity | END
| 0 | 0.5 | 0.5 | 0 | 0.01 | 1 | 2e-06
| 1 | 0.25 | 0.75 | 0 | 0.15 | 2 | 2e-06
| 2.5 | 0.03 | 0.97 | 0 | 0.02 | 1 | 1e-06
END
CLASS_END
### GROUND ##############################################
GROUND | index |  | for these classes, I need help from the Fribourg group
GROUND_freeW_bucketW_seb_snow | 1
albedo | 0.2 | 0.2 | surface albedo [-]
epsilon | 0.99 | 0.99 | surface emissivity [-]
z0 | 0.01 | 0.01 | roughness length [m]
rootDepth | 0.5 | 0.1 | e-folding depth of transpiration reduction with depth [m]
evaporationDepth | 0.5 | 0.1 | e-folding constant of evaporation reduction reduction with depth [m]
ratioET | 0.5 | 0.5 | fraction of transpiration of total evapotranspiration [-]
hydraulicConductivity | 1e-05 | 1e-05 | saturated hydraulic conductivity [m/sec]
conductivity_function | conductivity_mixing_squares | conductivity_mixing_squares | function employed to calculate thermal conductivity, leave empty for default
dt_max | 3600 | 3600 | maximum possible timestep [sec]
dE_max | 50000 | 50000 | maximum possible energy change per timestep [J/m3]
CLASS_END
GROUND | index
GROUND_freeW_seb_snow | 1
albedo | 0.2 | 0.2 | surface albedo [-]
epsilon | 0.99 | 0.99 | surface emissivity [-]
z0 | 0.01 | 0.01 | roughness length [m]
rs | 10000 | 0 | surface resistance against evapotranspiration [sec/m]
conductivity_function | conductivity_mixing_squares | conductivity_mixing_squares | function employed to calculate thermal conductivity, leave empty for default
dt_max | 3600 | 3600 | maximum possible timestep [sec]
dE_max | 50000 | 50000 | maximum possible energy change per timestep [J/m3]
CLASS_END
GROUND | index
GROUND_freeW_seb | 1
albedo | 0.2 | 0.2 | surface albedo [-]
epsilon | 0.99 | 0.99 | surface emissivity [-]
z0 | 0.01 | 0.01 | roughness length [m]
rs | 0 | 0 | surface resistance against evapotranspiration [sec/m]
conductivity_function | conductivity_mixing_squares | conductivity_mixing_squares | function employed to calculate thermal conductivity, leave empty for default
dt_max | 3600 | 3600 | maximum possible timestep [sec]
dE_max | 50000 | 50000 | maximum possible energy change per timestep [J/m3]
CLASS_END
SUBSURFACE_CLASS | index
GROUND_freezeC_bucketW_seb_snow | 1
albedo | 0.2
epsilon | 0.99
z0 | 0.001
hydraulicConductivity | 1e-05
evaporationDepth | 0.5
rootDepth | 0.5
ratioET | 0.5
LUT_size_waterIce | 1000
LUT_size_T | 1000
min_T | -40
min_waterIce | 0.05
max_waterIce | 0.97
min_mineral_organic | 0.03
dt_max | 3600
dE_max | 50000
dWater_max | 0.01
CLASS_END
### SNOW ################################################
SNOW | index
SNOW_crocus_bucketW_seb | 1
epsilon | 0.99 | 0.99 | surface emissivity [-]
z0 | 0.01 | 0.01 | roughness length [m]
SW_spectral_range1 | 0.71 | 0.71 | fraction of incoming short-wave radiation in first spectral band [-], see Vionnet et al.,2012
SW_spectral_range2 | 0.21 | 0.21 | fraction of incoming short-wave radiation in second spectral band [-], fraction of third spectral band calculated automatically
crocus_version |  |  | normal or arctic (Royer et al., 2021), automatically selects timescale_winddrift, max_wind_slab_density,wind_factor_fresh_snow, and conductivity_fucntion
field_capacity | 0.05 | 0.05 | snow field capacity in fraction of available pore space [-] NOTE: the definition is different for GROUND_XX classes
hydraulicConductivity | 0.0001 | 0.0001 | hydraulic conductivity of snow [m/sec]
swe_per_cell | 0.02 | 0.02 | target SWE per grid cell [m]
slope | 0 | 0 | slope angle [-]
timescale_winddrift | 48 | 48 | timescale of snow compaction for wind drift [hours!!]
max_wind_slab_density | 500 | 350 | maximum density achievable by wind compaction
wind_factor_fresh_snow | 26 | 26 | factor for wind speed dependency in fresh snow density equation
albedo_age_factor | 0.001 |  | if empty, compute automatically as function of mean pressure, i.e. 0.2./60 day^-1 for altitude 870hPa
conductivity_function | conductivity_snow_Yen | conductivity_snow_Yen | function employed to calculate thermal conductivity, leave empty for default
dt_max | 3600 | 3600 | maximum possible timestep [sec]
dE_max | 50000 | 50000 | maximum possible energy change per timestep [J/m3]
CLASS_END
### LATERAL #############################################
LATERAL | index
LATERAL_1D | 1
ia_time_increment | 0.1 | 0.25 | minimum of constant timestep for lateral interaction classes, LATERAL_IA classes must have multiples of this one [day]
CLASS_END
LATERAL_IA | index
LAT_SEEPAGE_FACE_WATER | 1
upperElevation | 2000 | 10000 | upper elevation of seepage face [meter a.s.l.]
lowerElevation | 0 | 0 | lower elevation of seepage face [meter a.s.l.]
hardBottom_cutoff | 0.03 | 0.03 | hard bottom = no water flow if saturated and water content below [vol. water content, -]
distance_seepageFace | 1 | 1 | distance to seepage face [m]
seepage_contact_length | 1 | 1 | lateral contact length (=width) of seepage face [m]
CLASS_END
### MAPPED STRATIGRAPHY #################################
STRATIGRAPHY_CLASSES | index |  |  | Bedrock (from Westermann et al. 2013) - large areas
STRAT_classes | 1
classes | STRAT_MATRIX | class_name | class_index | END | stratigraphy of subsurface classes
| 0 | GROUND_freeW_seb_snow | 1
END
snow_class_name | SNOW_crocus_bucketW_seb
snow_class_index | 1
sleeping_classes_name | H_LIST | END
sleeping_classes_index | H_LIST | END
CLASS_END
STRATIGRAPHY_STATVAR | index
STRAT_layers | 1
layers | STRAT_MATRIX | waterIce | mineral | organic | field_capacity | END
| 0 | 0.03 | 0.97 | 0 | 0.01
END
CLASS_END
STRATIGRAPHY_CLASSES | index |  |  | Weathered material/scree; medium (bare soil) - thickness could be adjusted
STRAT_classes | 2
classes | STRAT_MATRIX | class_name | class_index | END | stratigraphy of subsurface classes
| 0 | GROUND_freezeC_bucketW_seb_snow | 1
| 4 | GROUND_freeW_seb | 1
END
snow_class_name | SNOW_crocus_bucketW_seb
snow_class_index | 1
sleeping_classes_name | H_LIST | END
sleeping_classes_index | H_LIST | END
CLASS_END
STRATIGRAPHY_STATVAR | index
STRAT_layers | 2
layers | STRAT_MATRIX | waterIce | mineral | organic | field_capacity | soil_type | satHydraulicConductivity | END
| 0 | 0.4 | 0.6 | 0 | 0.2 | 1 | 1e-06
| 4 | 0.03 | 0.97 | 0 | 0.02 | 2 | 1e-06
END
CLASS_END
STRATIGRAPHY_CLASSES | index |  |  | For vegetated areas (taken from Golubin example)
STRAT_classes | 3
classes | STRAT_MATRIX | class_name | class_index | END
| 0 | GROUND_freezeC_bucketW_seb_snow | 1
| 4 | GROUND_freeW_seb | 1
END
snow_class_name | SNOW_crocus_bucketW_seb
snow_class_index | 1
sleeping_classes_name | H_LIST | END
sleeping_classes_index | H_LIST | END
CLASS_END
STRATIGRAPHY_STATVAR | index
STRAT_layers | 3
layers | STRAT_MATRIX | waterIce | mineral | organic | Xice | field_capacity | soil_type | satHydraulicConductivity | END
| 0 | 0.2 | 0.7 | 0.1 | 0 | 0.15 | 1 | 1e-06
| 1 | 0.1 | 0.8 | 0 | 0 | 0.07 | 1 | 1e-06
| 4 | 0.03 | 0.97 | 0 | 0 | 0.03 | 1 | 1e-06
END
CLASS_END

## notes
TILES AND FORCING
Type | Builder | Period | Notable processing
TILE_1D_standard : 1 | new_init_steady_state | 1970-1979 | Cluster centers are processed with TopoScale. Each cluster center is run as a profile
TILE_1D_standard : 2 | update_forcing_out | 1970-1979
TILE_1D_standard : 3 | new_init_steady_state | 1970-1979
TILE_1D_standard : 4 | update_forcing_out | 1980-2010
INPUT FILES
Variable | Reader
ERA5 | read_mat_ERA
Elevation | DEM
stratigraphy_index | READ_DATASET
NOTES ON CHANGES TO ORIGINAL GAUSTATOPPEN CONFIGRATION |  |  |  | Original Gaustatoppen Configuration
Forcing
This is a stripped down version of the Gaustatoppen example that I got from Sebastian. The major difference between these two runs is that our simple run does not have reference data for the forcing (i.e., weather stations). This means that we've removed some of the more complicated reader classes (namely, FORCING_base_carrier_reference). I use only FORCING_base with post processing from the FORCING_base_carrier_reference being copied to FORCING_base_carrier_reference. This means that we now have a FORCING_base class for each TILE_1D_standard, rather than having reference corrected classes. There may be a better way to do this, but I don't know what all the FORCING classes are. So, for now, this will do.
Masking
I've not applied any masking to this class since all pixels are above 2000 m in altitude. I thus have no basis (at the moment) for masking out any pixels. Later, I could perhaps use a bit of learnt knowledge to take this a bit further.
Snow and Stratigraphy
I've removed the snow variable. This is an input that gives the melt month (decimal). This could be incorporated again once the more complex setup works. The stratigraphy is also hugely simplified. I've reduced this to a single class. I selected the first class from the examlpe. This class is still defined by the stratigraphy_index variable, which is a file with all values set to 1. This will probably be the next step in increasing complexity.
Clustering
The original run clustered based on altitude, snow_index, stratigraphy_index, and slope aspect (calculated). I've simplified this to only altitude and slope aspect since stratigraphy_index has the same value. Snow_index is not present in this run.

## original
-------------------
RUN_INFO | index
RUN_SPATIAL_SPINUP_CLUSTERING | 1
number_of_cores | 1
tile_class | H_LIST | TILE_1D_standard | TILE_1D_standard | TILE_1D_standard | TILE_1D_standard | END
tile_class_index | H_LIST | 1 | 2 | 3 | 4 | END
number_of_runs_per_tile | H_LIST | 1 | 1 | 1 | 1 | END
projection_class | COORDINATES_FROM_FILE
projection_class_index | 1
clustering_class | K_MEANS
clustering_class_index | 1
CLASS_END
---------------
CLUSTERING | index
K_MEANS | 1
number_of_clusters | 20
max_iterations | 1000
cluster_variable_class | H_LIST | CLUSTER_RAW_VARIABLES | CLUSTER_SLOPE_ASPECT | END | [6 empty] | 0.10667
cluster_variable_class_index | H_LIST | 1 | 1 | END | [6 empty] | 42.6667
CLASS_END
-------------
CLUSTERING | index
CLUSTER_SLOPE_ASPECT | 1
CLASS_END
-------------
CLUSTERING | index
CLUSTER_RAW_VARIABLES | 1
variables | H_LIST | altitude | snow_index | stratigraphy_index | END
CLASS_END
--------------- | [13 empty] | ---------------
COORDINATE_SYSTEM | index | [12 empty] | COORDINATE_SYSTEM | index
COORDINATES_FROM_FILE | 1 | [12 empty] | UTM | 1
proj_file_folder | /uio/hypatia/geofag-felles/projects/fjellredning/CryoGrid/CryoGridCommunity_results/Gaustatoppen/ | [11 empty] | ../CryoGridCommunity_results/Gaustatoppen/ | max_N | 6653700
proj_file_name | DEM_Gaustatoppen_10m.tif | [12 empty] | min_N | 6647400
mask_class | H_LIST | MASK_kml | END | [10 empty] | N_grid_cell_size | 25
mask_class_index | H_LIST | 1 | END | [10 empty] | max_E | 148800
data_class | H_LIST | DEM | READ_DATASET | READ_DATASET | END | [8 empty] | min_E | 141600
data_class_index | H_LIST | 1 | 1 | 2 | END | [8 empty] | E_grid_cell_size | 25
data_mask_class | H_LIST | MASK_altitude | END | [10 empty] | UTM_zone | 33
data_mask_class_index | H_LIST | 1 | END | [10 empty] | mask_class | H_LIST | MASK_kml | END
assign_tile_properties_class | H_LIST | update_one2one | update_one2one | update_one2one | update_one2one | update_linear_transition | update_general | tag_out_w_run_number | END |  |  |  |  | mask_class_index | H_LIST | 1 | END
assign_tile_properties_class_index | H_LIST | 1 | 2 | 3 | 4 | 1 | 1 | 1 | END |  |  |  |  | data_class | H_LIST | DEM | END
CLASS_END | [13 empty] | data_class_index | H_LIST | 1 | END
[14 empty] | data_mask_class | H_LIST | MASK_altitude | END
[14 empty] | data_mask_class_index | H_LIST | 1 | END
[14 empty] | assign_tile_properties_class | H_LIST | update_one2one | update_one2one | update_one2one | update_one2one | update_linear_transition | tag_out_w_run_number | END
[14 empty] | assign_tile_properties_class_index | H_LIST | 1 | 2 | 3 | 4 | 1 | 1 | END
CLASS_END
---------------
MASK | index
MASK_altitude | 1
min_altitude | 1400
max_altitude
additive | 0
CLASS_END
---------------
MASK | index
MASK_kml | 1
kml_file_path | /uio/hypatia/geofag-felles/projects/fjellredning/CryoGrid/CryoGridCommunity_results/Gaustatoppen/ | [5 empty] | ../CryoGridCommunity_results/Gaustatoppen/
kml_filename | Gaustatoppen.kml
additive | 0
CLASS_END
---------------
DATA | index
DEM | 1
variables | H_LIST | altitude | slope_angle | aspect | END
DEM_folder | /uio/hypatia/geofag-felles/projects/fjellredning/CryoGrid/CryoGridCommunity_results/Gaustatoppen/ |  | ../CryoGridCommunity_results/Gaustatoppen/
DEM_filename | DEM_Gaustatoppen_10m.tif
reproject2utm | 0
CLASS_END
---------------
DATA | index
READ_DATASET | 1
variable_name | snow_index
data_folder | /uio/hypatia/geofag-felles/projects/fjellredning/CryoGrid/CryoGridCommunity_results/Gaustatoppen/ |  |  | ../CryoGridCommunity_results/Gaustatoppen/
data_filename | snow_Gaustatoppen_10m.tif
reproject2utm | 0
CLASS_END
---------------
DATA | index
READ_DATASET | 2
variable_name | stratigraphy_index
data_folder | /uio/hypatia/geofag-felles/projects/fjellredning/CryoGrid/CryoGridCommunity_results/Gaustatoppen/ |  | ../CryoGridCommunity_results/Gaustatoppen/
data_filename | stratigraphy_Gaustatoppen_10m.tif
reproject2utm | 0
CLASS_END
-------------
UPDATE | index
update_linear_transition | 1
target_class_name | H_LIST | scale_precip | END | [5 empty] | STRAT_layers_variable_upper_layer | STRAT_classes_variable_upper_layer
target_class_index | H_LIST | 1 | END | [5 empty] | 1 | 1
variable | H_LIST | snow_index | END | [5 empty] | altitude | altitude
variable_in_class | H_LIST | snow_fraction | END | [5 empty] | thickness_upper_layer | thickness_upper_layer
variable_max | H_LIST | 7 | END | [5 empty] | 1600 | 1600
variable_in_class_max | H_LIST | 2 | END | 3 |  |  |  |  | 2 | 2
variable_min | H_LIST | 1 | END | [5 empty] | 1350 | 1350
variable_in_class_min | H_LIST | 0 | END | [5 empty] | 0 | 0
clip | 1
CLASS_END
-------------
UPDATE | index
update_one2one | 1
target_class_name | H_LIST | TILE_1D_standard | TILE_1D_standard | TILE_1D_standard | TILE_1D_standard | TILE_1D_standard | TILE_1D_standard | TILE_1D_standard | TILE_1D_standard | END
target_class_index | H_LIST | 1 | 1 | 1 | 1 | 1 | 1 | 1 | 1 | END
variable | H_LIST | latitude | longitude | altitude | slope_angle | aspect | skyview_factor | horizon_bins | horizon_angles | END
CLASS_END
-------------
UPDATE | index
update_one2one | 2
target_class_name | H_LIST | TILE_1D_standard | TILE_1D_standard | TILE_1D_standard | TILE_1D_standard | TILE_1D_standard | TILE_1D_standard | TILE_1D_standard | TILE_1D_standard | END
target_class_index | H_LIST | 2 | 2 | 2 | 2 | 2 | 2 | 2 | 2 | END
variable | H_LIST | latitude | longitude | altitude | slope_angle | aspect | skyview_factor | horizon_bins | horizon_angles | END
CLASS_END
-------------
UPDATE | index
update_one2one | 3
target_class_name | H_LIST | TILE_1D_standard | TILE_1D_standard | TILE_1D_standard | TILE_1D_standard | TILE_1D_standard | TILE_1D_standard | TILE_1D_standard | TILE_1D_standard | END
target_class_index | H_LIST | 3 | 3 | 3 | 3 | 3 | 3 | 3 | 3 | END
variable | H_LIST | latitude | longitude | altitude | slope_angle | aspect | skyview_factor | horizon_bins | horizon_angles | END
CLASS_END
-------------
UPDATE | index
update_one2one | 4
target_class_name | H_LIST | TILE_1D_standard | TILE_1D_standard | TILE_1D_standard | TILE_1D_standard | TILE_1D_standard | TILE_1D_standard | TILE_1D_standard | TILE_1D_standard | END
target_class_index | H_LIST | 4 | 4 | 4 | 4 | 4 | 4 | 4 | 4 | END
variable | H_LIST | latitude | longitude | altitude | slope_angle | aspect | skyview_factor | horizon_bins | horizon_angles | END
CLASS_END
-------------
UPDATE | index
update_general | 1
variable | H_LIST | stratigraphy_index | stratigraphy_index | stratigraphy_index | stratigraphy_index | END
target_class_name | H_LIST | TILE_1D_standard | TILE_1D_standard | TILE_1D_standard | TILE_1D_standard | END
target_class_index | H_LIST | 1 | 1 | 3 | 3 | END
variable_in_class | H_LIST | strat_classes_class_index | strat_statvar_class_index | strat_classes_class_index | strat_statvar_class_index | END
CLASS_END
-------------
UPDATE | index
tag_out_w_run_number | 1
target_class_name | H_LIST | OUT_regridded_FCI2 | OUT_FDD_TDD | INIT_TTOP_from_out | END
target_class_index | H_LIST | 1 | 1 | 1 | END
CLASS_END
-------------------
TILE | index
TILE_1D_standard | 1
builder | new_init_steady_state
domain_depth | 100
forcing_class | FORCING_base_carrier_reference
forcing_class_index | 3
grid_class | GRID_user_defined
grid_class_index | 1
out_class | OUT_do_nothing
out_class_index | 1
strat_classes_class | STRAT_classes
strat_classes_class_index | 1
strat_statvar_class | H_LIST | STRAT_layers | END
strat_statvar_class_index | H_LIST | 1 | END
lateral_class | LATERAL_1D
lateral_class_index | 1
lateral_IA_classes | H_LIST | LAT_SEEPAGE_FACE_WATER | END
lateral_IA_classes_index | H_LIST | 1 | END
init_steady_state_class | INIT_TTOP_from_forcing |  | init_steady_state class to compute temperature of first grid cell, leave empty when using T_first_grid_cell
init_steady_state_class_index | 1
T_first_cell |  |  | temperature of first grid cell used to compute the temperature gradient, leave empty when using init_steady_state class
start_depth_steady_state | 2 |  | depth [m] where temperature gradient starts, constant above, leave empty when using init_steady_state class
CLASS_END
-------------------
TILE | index
TILE_1D_standard | 2
builder | update_forcing_out
forcing_class | FORCING_base_carrier_reference
forcing_class_index | 4
out_class | OUT_FDD_TDD
out_class_index | 1
CLASS_END
-------------------
TILE | index
TILE_1D_standard | 3
builder | new_init_steady_state
domain_depth | 100
forcing_class | FORCING_base_carrier_reference
forcing_class_index | 3
grid_class | GRID_user_defined
grid_class_index | 1
out_class | OUT_do_nothing
out_class_index | 1
strat_classes_class | STRAT_classes
strat_classes_class_index | 1
strat_statvar_class | H_LIST | STRAT_layers | END
strat_statvar_class_index | H_LIST | 1 | END
lateral_class | LATERAL_1D
lateral_class_index | 1
lateral_IA_classes | H_LIST | LAT_SEEPAGE_FACE_WATER | END
lateral_IA_classes_index | H_LIST | 1 | END
init_steady_state_class | INIT_TTOP_from_out |  | init_steady_state class to compute temperature of first grid cell, leave empty when using T_first_grid_cell
init_steady_state_class_index | 1
T_first_cell |  |  | temperature of first grid cell used to compute the temperature gradient, leave empty when using init_steady_state class
start_depth_steady_state |  |  | depth [m] where temperature gradient starts, constant above, leave empty when using init_steady_state class
CLASS_END
-------------------
TILE | index
TILE_1D_standard | 4
builder | update_forcing_out
forcing_class | FORCING_base_carrier_reference
forcing_class_index | 5
out_class | OUT_regridded_FCI2
out_class_index | 1
CLASS_END
--------------------------------------------------------------------------------
init_steady_state | index
INIT_TTOP_from_out | 1
default value
out_folder |  |  | if empty, use the result folder
out_file |  |  | if empty, use the default file name generated by OUT_FDD_TDD
tag
CLASS_END
-------------------
init_steady_state | index
INIT_TTOP_from_forcing | 1
default value
nf | 0.5 | 0.5 | winter n-factor
nt | 1 | 1 | summer n-factor
rk | 0.9 | 0.8 | thawed divided by frozen thermal conductivity active layer
start_time | H_LIST | 1940 | 9 | 1 | END | start time of initialization period (must be within the range of data in forcing file) - year month day
end_time | H_LIST | 1960 | 9 | 1 | END | end_time time of initialization period (must be within the range of data in forcing file) - year month day
CLASS_END
-------------------
OUT | index
OUT_FDD_TDD | 1
default value
output_timestep | 0.25 | 0.25 | timestep of output [days]
max_depth | 10 | 4 | maximum depth checked for permafrost table
cell_size | 0.05 | 0.02 | interpolation grid
tag
CLASS_END
-------------------
OUT | index
OUT_do_nothing | 1
default value
display_timestep | 5 | 5 | timestep that model progress is displayed [days]
CLASS_END
----------------------------------------------------------------------------------------
FORCING | index
FORCING_base_carrier_reference | 3
carrier_forcing_class | FORCING_base
carrier_forcing_class_index | 5
offset_from_GMT_carrier | 0
reference_forcing_class
reference_forcing_class_index
offset_from_GMT_reference
proc_class | H_LIST | load_and_apply_TRANSFORM | split_precip_snow_rain | set_start_end_time | assign_lb_heatflux_airT_height | scale_precip | check_and_correct | check_air_pressure | terrain_correct_radiation | reduce_precip_slope | set_min_RH | initialize_TEMP | END
proc_class_index | H_LIST | 1 | 1 | 1 | 1 | 1 | 1 | 1 | 1 | 1 | 1 | 1 | END
CLASS_END
POST_PROC | index
set_start_end_time | 1
start_time | H_LIST | 1940 | 6 | 1 | END | provide in format dd.mm.yyyy; if left empty, the first timestamp of the forcing data set will be used
end_time | H_LIST | 1950 | 9 | 1 | END | provide in format dd.mm.yyyy; if left empty, the last timestamp of the forcing data set will be used
clip_data | 0
CLASS_END
FORCING | index
FORCING_base_carrier_reference | 4
carrier_forcing_class | FORCING_base
carrier_forcing_class_index | 5
offset_from_GMT_carrier | 0
reference_forcing_class
reference_forcing_class_index
offset_from_GMT_reference
proc_class | H_LIST | load_and_apply_TRANSFORM | split_precip_snow_rain | set_start_end_time | assign_lb_heatflux_airT_height | scale_precip | check_and_correct | check_air_pressure | terrain_correct_radiation | reduce_precip_slope | set_min_RH | initialize_TEMP | END
proc_class_index | H_LIST | 1 | 1 | 2 | 1 | 1 | 1 | 1 | 1 | 1 | 1 | 1 | END
CLASS_END
POST_PROC | index
set_start_end_time | 2
start_time | H_LIST | 1940 | 9 | 1 | END | provide in format dd.mm.yyyy; if left empty, the first timestamp of the forcing data set will be used
end_time | H_LIST | 1950 | 9 | 1 | END | provide in format dd.mm.yyyy; if left empty, the last timestamp of the forcing data set will be used
clip_data | 0
CLASS_END
FORCING | index
FORCING_base_carrier_reference | 5
carrier_forcing_class | FORCING_base
carrier_forcing_class_index | 5
offset_from_GMT_carrier | 0
reference_forcing_class
reference_forcing_class_index
offset_from_GMT_reference
proc_class | H_LIST | load_and_apply_TRANSFORM | split_precip_snow_rain | set_start_end_time | assign_lb_heatflux_airT_height | scale_precip | check_and_correct | check_air_pressure | terrain_correct_radiation | reduce_precip_slope | set_min_RH | initialize_TEMP | END
proc_class_index | H_LIST | 1 | 1 | 3 | 1 | 1 | 1 | 1 | 1 | 1 | 1 | 1 | END
CLASS_END
POST_PROC | index
set_start_end_time | 3
start_time | H_LIST | 1940 | 9 | 1 | END | provide in format dd.mm.yyyy; if left empty, the first timestamp of the forcing data set will be used
end_time | H_LIST | 2021 | 9 | 1 | END | provide in format dd.mm.yyyy; if left empty, the last timestamp of the forcing data set will be used
clip_data | 0
CLASS_END
TRANSFORM | index | scales reference data to altitude
load_and_apply_TRANSFORM | 1
transform_forcing_class | H_LIST | FORCING_base_carrier_reference | FORCING_base_carrier_reference | END
transform_forcing_class_index | H_LIST | 2 | 1 | END
spatial_variable | H_LIST | altitude | END
spatial_scale_equal_weight | H_LIST | 50 | END
CLASS_END
POST_PROC | index
split_precip_snow_rain | 1
all_rain_T | 0.5
all_snow_T | -0.5
CLASS_END
POST_PROC | index
assign_lb_heatflux_airT_height | 1
heatFlux_lb | 0.05
airT_height | 2
CLASS_END
POST_PROC | index
scale_precip | 1
rain_fraction | 1
snow_fraction | 1
CLASS_END
POST_PROC | index
initialize_TEMP | 1
is_slope | 1
CLASS_END
POST_PROC | index
check_and_correct | 1
CLASS_END
POST_PROC | index
check_air_pressure | 1
overwrite | 0
CLASS_END
POST_PROC | index
terrain_correct_radiation | 1
albedo_surrounding_terrain | 0.2
CLASS_END
POST_PROC | index
reduce_precip_slope | 1
CLASS_END
POST_PROC | index
set_min_RH | 1
min_RH | 0.95
CLASS_END
-------------------------------------------------------------------------------------------------------------------------------------------------------
FORCING | index
FORCING_base_carrier_reference | 2
carrier_forcing_class | FORCING_base
carrier_forcing_class_index | 4
offset_from_GMT_carrier | 0
reference_forcing_class | FORCING_base
reference_forcing_class_index | 3
offset_from_GMT_reference | 0
proc_class | H_LIST | fit_TRANSFORM | END |  |  | apply_TRANSFORM
proc_class_index | H_LIST | 1 | END |  |  | 1
spatial_class | POINT_SIMPLE | point simple tells the
spatial_class_index | 2
CLASS_END
POINT | index |  | base
POINT_SIMPLE | 2 |  | Fyriegga
latitude | 59.8659
longitude | 8.6988
altitude | 1008
area | 1
CLASS_END
-------------------------------------------------------------------------------------------------------------------------------------------------------
FORCING | index
FORCING_base_carrier_reference | 1
carrier_forcing_class | FORCING_base
carrier_forcing_class_index | 2
offset_from_GMT_carrier | 0
reference_forcing_class | FORCING_base
reference_forcing_class_index | 1
offset_from_GMT_reference | 0
proc_class | H_LIST | fit_TRANSFORM | END |  |  | apply_TRANSFORM
proc_class_index | H_LIST | 1 | END |  |  | 1
spatial_class | POINT_SIMPLE
spatial_class_index | 1
CLASS_END
POINT | index
POINT_SIMPLE | 1 |  | Gaustatoppen
latitude | 59.8509 |  | summit
longitude | 8.6556
altitude | 1804
area | 1
CLASS_END
PROCESS | index
fit_TRANSFORM | 1
start_overlap
end_overlap
variables | H_LIST | Tair | q | END
overlap_target_interval | H_LIST | day |  | END
transform_class | H_LIST | doy_quantile_mapping | q_constant_RH | END | here Tair is adjusted, but then RH might be wrong. So we adjust q to stay the same as it was.
transform_class_index | H_LIST | 1 | 1 | END | doy_linear_fit
display | 0
CLASS_END
PROCESS | index
apply_TRANSFORM | 1
CLASS_END
------------------------------------- |  | unit
BIAS_CORRECT | index
q_constant_RH | 1
CLASS_END
------------------------------------- |  | unit
BIAS_CORRECT | index
doy_linear_fit | 1
window | 20
invalid_threshold | 20
CLASS_END
------------------------------------- |  | unit
BIAS_CORRECT | index
doy_quantile_mapping | 1
window | 20
invalid_threshold | 20
number_of_quantiles | 50
recompute_quantiles | 1
relative_correction | 0
CLASS_END
------------------------------------- |  | unit
BIAS_CORRECT | index
doy_linear_fit | 2
window | 20
invalid_threshold | 50
CLASS_END
-------------------------------------
BIAS_CORRECT | index
doy_linear_fit_zero_intercept | 1
window | 20
invalid_threshold | 150
CLASS_END
-------------------------------------------------------------------------------------------------------------------------------------------------------
FORCING | index
FORCING_base | 1
proc_class | H_LIST | read_mat | END
proc_class_index | H_LIST | 1 | END
spatial_class
spatial_class_index
CLASS_END
POST_PROC | index
read_mat | 1
filename | Gaustatoppen_measurements.mat
forcing_path | ../CryoGridCommunity_forcing/ |  | ../CryoGridCommunity_forcing/
CLASS_END
-------------------------------------------------------------------------------------------------------------------------------------------------------
FORCING | index
FORCING_base | 2
proc_class | H_LIST | read_mat_ERA | process_topoScale | END
proc_class_index | H_LIST | 1 | 1 | END
spatial_class | POINT_SIMPLE
spatial_class_index | 1
CLASS_END
FORCING | index
FORCING_base | 4
proc_class | H_LIST | read_mat_ERA | process_topoScale | END
proc_class_index | H_LIST | 1 | 1 | END
spatial_class | POINT_SIMPLE
spatial_class_index | 2
CLASS_END
FORCING | index
FORCING_base | 5
proc_class | H_LIST | read_mat_ERA | process_topoScale | END
proc_class_index | H_LIST | 1 | 1 | END
CLASS_END
POST_PROC | index
read_mat_ERA | 1
filename | ERA5_Gaustatoppen_2000_2021.mat
forcing_path | ../CryoGridCommunity_forcing/ |  | ../CryoGridCommunity_forcing/
CLASS_END
POST_PROC | index
process_topoScale | 1
CLASS_END
-------------------------------------------------------------------------------------------------------------------------------------------------------
FORCING | index
FORCING_base | 3
proc_class | H_LIST | read_mat | END
proc_class_index | H_LIST | 2 | END
CLASS_END
POST_PROC | index
read_mat | 2
filename | Gaustatoppen_base_measurements.mat
forcing_path | ../CryoGridCommunity_forcing/ |  | ../CryoGridCommunity_forcing/
CLASS_END
-------------------------------------------------------------------------------------------------------------------------------------------------------
-------------------
OUT | index
OUT_regridded_FCI2 | 1
default value
variables | H_LIST | T | water | ice | END
height_above_ground | 2.5
depth_below_ground | 5
target_grid_size | 0.05
output_timestep | 0.25
save_date | 01.09.
save_interval | 1
tag
CLASS_END
-------------------
GRID | index
GRID_user_defined | 1
grid | V_MATRIX | upper | spacing | lower | END
|  | 0 | 0.05 | 1
|  | 1 | 0.1 | 2
|  | 2 | 0.2 | 5
|  | 5 | 0.5 | 30
|  | 30 | 5 | 100
END
CLASS_END
-------------------
STRATIGRAPHY_CLASSES | index
STRAT_classes_variable_upper_layer | 1
thickness_upper_layer | 0
classes | STRAT_MATRIX | class_name | class_index | END | stratigraphy of subsurface classes
| 0 | GROUND_freeW_bucketW_seb_snow | 1
| 1 | GROUND_freezeC_bucketW_seb_snow | 1
| 2.5 | GROUND_freeW_seb | 1
END
snow_class_name | SNOW_crocus_bucketW_seb
snow_class_index | 1
sleeping_classes_name | H_LIST | END
sleeping_classes_index | H_LIST | END
CLASS_END
-------------------
STRATIGRAPHY_STATVAR | index
STRAT_layers_variable_upper_layer | 1
thickness_upper_layer | 0
layers | STRAT_MATRIX | waterIce | mineral | organic | field_capacity | soil_type | satHydraulicConductivity | END
| 0 | 0.5 | 0.5 | 0 | 0.01 | 1 | 2e-06
| 1 | 0.25 | 0.75 | 0 | 0.15 | 2 | 2e-06
| 2.5 | 0.03 | 0.97 | 0 | 0.03 | 1 | 1e-06 |  | 2.5
END
CLASS_END
-------------------
GROUND | index
GROUND_freeW_bucketW_seb_snow | 1
default value
albedo | 0.2 | 0.2 | surface albedo [-]
epsilon | 0.99 | 0.99 | surface emissivity [-]
z0 | 0.01 | 0.01 | roughness length [m]
rootDepth | 0.5 | 0.1 | e-folding depth of transpiration reduction with depth [m]
evaporationDepth | 0.5 | 0.1 | e-folding constant of evaporation reduction reduction with depth [m]
ratioET | 0.5 | 0.5 | fraction of transpiration of total evapotranspiration [-]
hydraulicConductivity | 1e-05 | 1e-05 | saturated hydraulic conductivity [m/sec]
conductivity_function | conductivity_mixing_squares | conductivity_mixing_squares | function employed to calculate thermal conductivity, leave empty for default
dt_max | 3600 | 3600 | maximum possible timestep [sec]
dE_max | 50000 | 50000 | maximum possible energy change per timestep [J/m3]
CLASS_END
---------------------------------------------
SUBSURFACE_CLASS | index
GROUND_freezeC_bucketW_seb_snow | 1
albedo | 0.2
epsilon | 0.99
z0 | 0.001
hydraulicConductivity | 1e-05
evaporationDepth | 0.5
rootDepth | 0.5
ratioET | 0.5
LUT_size_waterIce | 1000
LUT_size_T | 1000
min_T | -40
min_waterIce | 0.05
max_waterIce | 0.97
min_mineral_organic | 0.03
dt_max | 3600
dE_max | 50000
dWater_max | 0.01
CLASS_END
-------------------
GROUND | index
GROUND_freeW_seb_snow | 1
default value
albedo | 0.2 | 0.2 | surface albedo [-]
epsilon | 0.99 | 0.99 | surface emissivity [-]
z0 | 0.01 | 0.01 | roughness length [m]
rs | 10000 | 0 | surface resistance against evapotranspiration [sec/m]
conductivity_function | conductivity_mixing_squares | conductivity_mixing_squares | function employed to calculate thermal conductivity, leave empty for default
dt_max | 3600 | 3600 | maximum possible timestep [sec]
dE_max | 50000 | 50000 | maximum possible energy change per timestep [J/m3]
CLASS_END
-------------------
GROUND | index
GROUND_freeW_seb | 1
default value
albedo | 0.2 | 0.2 | surface albedo [-]
epsilon | 0.99 | 0.99 | surface emissivity [-]
z0 | 0.01 | 0.01 | roughness length [m]
rs | 0 | 0 | surface resistance against evapotranspiration [sec/m]
conductivity_function | conductivity_mixing_squares | conductivity_mixing_squares | function employed to calculate thermal conductivity, leave empty for default
dt_max | 3600 | 3600 | maximum possible timestep [sec]
dE_max | 50000 | 50000 | maximum possible energy change per timestep [J/m3]
CLASS_END
-------------------
SNOW | index
SNOW_crocus_bucketW_seb | 1
default value
epsilon | 0.99 | 0.99 | surface emissivity [-]
z0 | 0.01 | 0.01 | roughness length [m]
SW_spectral_range1 | 0.71 | 0.71 | fraction of incoming short-wave radiation in first spectral band [-], see Vionnet et al.,2012
SW_spectral_range2 | 0.21 | 0.21 | fraction of incoming short-wave radiation in second spectral band [-], fraction of third spectral band calculated automatically
crocus_version |  |  | normal or arctic (Royer et al., 2021), automatically selects timescale_winddrift, max_wind_slab_density,wind_factor_fresh_snow, and conductivity_fucntion
field_capacity | 0.05 | 0.05 | snow field capacity in fraction of available pore space [-] NOTE: the definition is different for GROUND_XX classes
hydraulicConductivity | 0.0001 | 0.0001 | hydraulic conductivity of snow [m/sec]
swe_per_cell | 0.02 | 0.02 | target SWE per grid cell [m]
slope | 0 | 0 | slope angle [-]
timescale_winddrift | 48 | 48 | timescale of snow compaction for wind drift [hours!!]
max_wind_slab_density | 500 | 350 | maximum density achievable by wind compaction
wind_factor_fresh_snow | 26 | 26 | factor for wind speed dependency in fresh snow density equation
albedo_age_factor | 0.001 |  | if empty, compute automatically as function of mean pressure, i.e. 0.2./60 day^-1 for altitude 870hPa
conductivity_function | conductivity_snow_Yen | conductivity_snow_Yen | function employed to calculate thermal conductivity, leave empty for default
dt_max | 3600 | 3600 | maximum possible timestep [sec]
dE_max | 50000 | 50000 | maximum possible energy change per timestep [J/m3]
CLASS_END
-------------------
LATERAL | index
LATERAL_1D | 1
default value
ia_time_increment | 0.1 | 0.25 | minimum of constant timestep for lateral interaction classes, LATERAL_IA classes must have multiples of this one [day]
CLASS_END
-------------------
LATERAL_IA | index
LAT_SEEPAGE_FACE_WATER | 1
default value
upperElevation | 2000 | 10000 | upper elevation of seepage face [meter a.s.l.]
lowerElevation | 0 | 0 | lower elevation of seepage face [meter a.s.l.]
hardBottom_cutoff | 0.03 | 0.03 | hard bottom = no water flow if saturated and water content below [vol. water content, -]
distance_seepageFace | 1 | 1 | distance to seepage face [m]
seepage_contact_length | 1 | 1 | lateral contact length (=width) of seepage face [m]
CLASS_END
1 - Bedrock (from Westermann et al. 2013) - very few locations
STRATIGRAPHY_STATVAR | index
STRAT_layers | 1
layers | STRAT_MATRIX | waterIce | mineral | organic | field_capacity | END
| 0 | 0.03 | 0.97 | 0 | 0.03
END
CLASS_END
STRATIGRAPHY_CLASSES | index
STRAT_classes | 1
classes | STRAT_MATRIX | class_name | class_index | END | stratigraphy of subsurface classes
| 0 | GROUND_freeW_seb_snow | 1
END
snow_class_name | SNOW_crocus_bucketW_seb
snow_class_index | 1
sleeping_classes_name | H_LIST | END
sleeping_classes_index | H_LIST | END
CLASS_END
2 - Bedrock; thin sediment cover in some places - assumed to be more common in the study area
STRATIGRAPHY_STATVAR | index
STRAT_layers | 2
layers | STRAT_MATRIX | waterIce | mineral | organic | field_capacity | soil_type | satHydraulicConductivity | END
| 0 | 0.1 | 0.6 | 0 | 0.1 | 1 | 1e-06
| 0.5 | 0.03 | 0.97 | 0 | 0.03 | 1 | 1e-06
END
CLASS_END
STRATIGRAPHY_CLASSES | index
STRAT_classes | 2
classes | STRAT_MATRIX | class_name | class_index | END | stratigraphy of subsurface classes
| 0 | GROUND_freezeC_bucketW_seb_snow | 1
| 0.5 | GROUND_freeW_seb | 1
END
snow_class_name | SNOW_crocus_bucketW_seb
snow_class_index | 1
sleeping_classes_name | H_LIST | END
sleeping_classes_index | H_LIST | END
CLASS_END
3 - Crushed bedrock (heavily fractured bedrock or in situ disintegrated boulders); water content is assumed to arise from bedrock porosity
STRATIGRAPHY_STATVAR | index
STRAT_layers | 3
layers | STRAT_MATRIX | waterIce | mineral | organic | field_capacity | soil_type | satHydraulicConductivity | END
| 0 | 0.03 | 0.8 | 0 | 0.03 | 1 | 1e-06
| 2 | 0.03 | 0.97 | 0 | 0.03 | 1 | 1e-06
END
CLASS_END
STRATIGRAPHY_CLASSES | index
STRAT_classes | 3
classes | STRAT_MATRIX | class_name | class_index | END | stratigraphy of subsurface classes
| 0 | GROUND_freezeC_bucketW_seb_snow | 1
| 2 | GROUND_freeW_seb | 1
END
snow_class_name | SNOW_crocus_bucketW_seb
snow_class_index | 1
sleeping_classes_name | H_LIST | END
sleeping_classes_index | H_LIST | END
CLASS_END
4 - Weathered material; thin (=Thin regolith from Westermann et al. 2013)
STRATIGRAPHY_STATVAR | index
STRAT_layers | 4
layers | STRAT_MATRIX | waterIce | mineral | organic | field_capacity | soil_type | satHydraulicConductivity | END
| 0 | 0.4 | 0.6 | 0 | 0.2 | 2 | 1e-06
| 2 | 0.03 | 0.97 | 0 | 0.03 | 1 | 1e-06
END
CLASS_END
STRATIGRAPHY_CLASSES | index
STRAT_classes | 4
classes | STRAT_MATRIX | class_name | class_index | END | stratigraphy of subsurface classes
| 0 | GROUND_freezeC_bucketW_seb_snow | 1
| 2 | GROUND_freeW_seb | 1
END
snow_class_name | SNOW_crocus_bucketW_seb
snow_class_index | 1
sleeping_classes_name | H_LIST | END
sleeping_classes_index | H_LIST | END
CLASS_END
5 - Matrix rich blockfield (=Matrix-supported stratigraphy from Peter et al., 2023)
STRATIGRAPHY_STATVAR | index
STRAT_layers | 5
layers | STRAT_MATRIX | waterIce | mineral | organic | field_capacity | soil_type | satHydraulicConductivity | END
| 0 | 0.25 | 0.7 | 0 | 0.125 | 2 | 1e-06
| 2 | 0.03 | 0.97 | 0 | 0.03 | 1 | 1e-06
END
CLASS_END
STRATIGRAPHY_CLASSES | index
STRAT_classes | 5
classes | STRAT_MATRIX | class_name | class_index | END | stratigraphy of subsurface classes
| 0 | GROUND_freezeC_bucketW_seb_snow | 1
| 2 | GROUND_freeW_seb | 1
END
snow_class_name | SNOW_crocus_bucketW_seb
snow_class_index | 1
sleeping_classes_name | H_LIST | END
sleeping_classes_index | H_LIST | END
CLASS_END
6 - Openwork blockfield (=Blockfield from Westermann et al 2013)
STRATIGRAPHY_STATVAR | index
STRAT_layers | 6
layers | STRAT_MATRIX | waterIce | mineral | organic | field_capacity | soil_type | satHydraulicConductivity | END
| 0 | 0.1 | 0.5 | 0 | 0.001 | 1 | 1e-06
| 2 | 0.4 | 0.6 | 0 | 0.4 | 2 | 1e-06
| 5 | 0.03 | 0.97 | 0 | 0.03 | 1 | 1e-06
END
CLASS_END
STRATIGRAPHY_CLASSES | index
STRAT_classes | 6
classes | STRAT_MATRIX | class_name | class_index | END | stratigraphy of subsurface classes
| 0 | GROUND_freeW_bucketW_seb_snow | 1
| 2 | GROUND_freezeC_bucketW_seb_snow | 1
| 5 | GROUND_freeW_seb | 1
END
snow_class_name | SNOW_crocus_bucketW_seb
snow_class_index | 1
sleeping_classes_name | H_LIST | END
sleeping_classes_index | H_LIST | END
CLASS_END
7 - Scree; thin (=Till and coarse colluvium, thin from Westermann et al., 2013)
STRATIGRAPHY_STATVAR | index
STRAT_layers | 7
layers | STRAT_MATRIX | waterIce | mineral | organic | field_capacity | soil_type | satHydraulicConductivity | END
| 0 | 0.3 | 0.6 | 0 | 0.2 | 1 | 1e-06
| 1 | 0.03 | 0.97 | 0 | 0.03 | 1 | 1e-06
END
CLASS_END
STRATIGRAPHY_CLASSES | index
STRAT_classes | 7
classes | STRAT_MATRIX | class_name | class_index | END | stratigraphy of subsurface classes
| 0 | GROUND_freezeC_bucketW_seb_snow | 1
| 1 | GROUND_freeW_seb | 1
END
snow_class_name | SNOW_crocus_bucketW_seb
snow_class_index | 1
sleeping_classes_name | H_LIST | END
sleeping_classes_index | H_LIST | END
CLASS_END
8 - Scree; medium
STRATIGRAPHY_STATVAR | index
STRAT_layers | 8
layers | STRAT_MATRIX | waterIce | mineral | organic | field_capacity | soil_type | satHydraulicConductivity | END
| 0 | 0.4 | 0.6 | 0 | 0.2 | 1 | 1e-06
| 3 | 0.03 | 0.97 | 0 | 0.03 | 1 | 1e-06
END
CLASS_END
STRATIGRAPHY_CLASSES | index
STRAT_classes | 8
classes | STRAT_MATRIX | class_name | class_index | END | stratigraphy of subsurface classes
| 0 | GROUND_freezeC_bucketW_seb_snow | 1
| 3 | GROUND_freeW_seb | 1
END
snow_class_name | SNOW_crocus_bucketW_seb
snow_class_index | 1
sleeping_classes_name | H_LIST | END
sleeping_classes_index | H_LIST | END
CLASS_END
9 - Weathered material/scree; thin
STRATIGRAPHY_STATVAR | index
STRAT_layers | 9
layers | STRAT_MATRIX | waterIce | mineral | organic | field_capacity | soil_type | satHydraulicConductivity | END
| 0 | 0.4 | 0.6 | 0 | 0.2 | 1 | 1e-06
| 2 | 0.03 | 0.97 | 0 | 0.03 | 1 | 1e-06
END
CLASS_END
STRATIGRAPHY_CLASSES | index
STRAT_classes | 9
classes | STRAT_MATRIX | class_name | class_index | END | stratigraphy of subsurface classes
| 0 | GROUND_freezeC_bucketW_seb_snow | 1
| 2 | GROUND_freeW_seb | 1
END
snow_class_name | SNOW_crocus_bucketW_seb
snow_class_index | 1
sleeping_classes_name | H_LIST | END
sleeping_classes_index | H_LIST | END
CLASS_END
10 - Weathered material/scree; medium
STRATIGRAPHY_STATVAR | index
STRAT_layers | 10
layers | STRAT_MATRIX | waterIce | mineral | organic | field_capacity | soil_type | satHydraulicConductivity | END
| 0 | 0.4 | 0.6 | 0 | 0.2 | 1 | 1e-06
| 4 | 0.03 | 0.97 | 0 | 0.03 | 2 | 1e-06
END
CLASS_END
STRATIGRAPHY_CLASSES | index
STRAT_classes | 10
classes | STRAT_MATRIX | class_name | class_index | END | stratigraphy of subsurface classes
| 0 | GROUND_freezeC_bucketW_seb_snow | 1
| 4 | GROUND_freeW_seb | 1
END
snow_class_name | SNOW_crocus_bucketW_seb
snow_class_index | 1
sleeping_classes_name | H_LIST | END
sleeping_classes_index | H_LIST | END
CLASS_END
11 - Weathered material/till; thin (the same as index 9)
STRATIGRAPHY_STATVAR | index
STRAT_layers | 11
layers | STRAT_MATRIX | waterIce | mineral | organic | field_capacity | soil_type | satHydraulicConductivity | END
| 0 | 0.4 | 0.6 | 0 | 0.2 | 2 | 1e-06
| 2 | 0.03 | 0.97 | 0 | 0.03 | 1 | 1e-06
END
CLASS_END
STRATIGRAPHY_CLASSES | index
STRAT_classes | 11
classes | STRAT_MATRIX | class_name | class_index | END | stratigraphy of subsurface classes
| 0 | GROUND_freezeC_bucketW_seb_snow | 1
| 2 | GROUND_freeW_seb | 1
END
snow_class_name | SNOW_crocus_bucketW_seb
snow_class_index | 1
sleeping_classes_name | H_LIST | END
sleeping_classes_index | H_LIST | END
CLASS_END
12 - Anthropogenic sediment accumulation (Scree-like thick accumulation)
STRATIGRAPHY_STATVAR | index
STRAT_layers | 12
layers | STRAT_MATRIX | waterIce | mineral | organic | field_capacity | soil_type | satHydraulicConductivity | END
| 0 | 0.4 | 0.6 | 0 | 0.2 | 1 | 1e-06
| 5 | 0.03 | 0.97 | 0 | 0.03 | 1 | 1e-06
END
CLASS_END
STRATIGRAPHY_CLASSES | index
STRAT_classes | 12
classes | STRAT_MATRIX | class_name | class_index | END | stratigraphy of subsurface classes
| 0 | GROUND_freezeC_bucketW_seb_snow | 1
| 5 | GROUND_freeW_seb | 1
END
snow_class_name | SNOW_crocus_bucketW_seb
snow_class_index | 1
sleeping_classes_name | H_LIST | END
sleeping_classes_index | H_LIST | END
CLASS_END